## Collection Methods
COLL_METH_CD | COLL_METH_DESC | CEDEN CollectionMethod | CEDEN Description | Comments CollectionMethod
1 | Samples collected during 2 or more consecutive days and combined | Water_Grab or Sed_Grab |  | depending on matrix use Water_Grab or Sed_Grab with a sampletype integrated, samplecomment collected over time
2 | Single sample collected near the center of flow | Water_Grab or Sed_Grab |  | depending on matrix use Water_Grab or Sed_Grab, use location to describe where it was sampled
3 | water grab sample | Water_Grab | Method for generic water collection that was either grab or integrated
4 | Samples collected consecutively during 3 day period,one subsample per hour, by automatic sampler | AutoSampler3d | Sample is integrated over 3 days
5 | Unknown collection method | Not Recorded | Collection method not recorded
6 | Transect grab sample | Water_Grab or Sed_Grab |  | depending on matrix use Water_Grab or Sed_Grab, use location to describe where it was sampled
7 | Equal width increment grab sample | Water_Grab or Sed_Grab |  | depending on matrix use Water_Grab or Sed_Grab - the width increment info would be referenced in the protocol
8 | Single sample collected one meter below the water surface using pump mounted on boat | Water_Grab | Method for generic water collection that was either grab or integrated | pump/boat info would be referenced in the CollectionDevice, depth info in the depth field and protocol
9 | Samples collected using equal_width increment, depth_integration method (Guy and Norman, 1970) | Water_Grab or Sed_Grab |  | depending on matrix use Water_Grab or Sed_Grab - the width increment info would be referenced in the protocol, use sampletype integrated
10 | Samples collected using equal_width increment method (Edwards and Glysson, 1988) | Water_Grab or Sed_Grab |  | depending on matrix use Water_Grab or Sed_Grab - the width increment info would be referenced in the protocol
11 | Hourly samples composited over 24 hour period by automatic sampler | AutoSampler24h | Sample is integrated over 24 hours
12 | Samples collected using a Kemmerer water sampler at a depth equal to one-half the water column | Water_Grab | Method for generic water collection that was either grab or integrated
13 | sediment grab sample | Sed_Grab | Method for generic sediment collection that was either grab or integrated
14 | Automatic sampler: continuous time sampling (including samples collected by C.L.A.M. ) | AutoSampler | Sample integrated over time specified in the sampling protocol
15 | water samples collected by automatic samplers: flow weighted sampling | AutoSampler | Sample integrated over time specified in the sampling protocol | Flow wt would be described in the protocol
16 | water samples collected by automatic samplers: time weighted sampling | AutoSampler | Sample integrated over time specified in the sampling protocol | time wt would be described in the protocol
17 | water samples collected by passive samplers which uses a diffusive mechnism to take samples (e.g. POCIS, SPMDs) | PassiveSampler | Sample is passively integrated over a given period of time
18 | sediment grab sample taken at space transacts | Sed_Grab | Method for generic sediment collection that was either grab or integrated
19 | Auto sampler automatically triggered for storm sampling, sample is integrated over length of storm | AutoSamplerStorm | Sample is integrated over length of storm