## Water
SURF Field | SURF Description | CEDEN Field
STUDY_CD | Number assigned to a monitoring study for database tracking purposes. | Project
COUNTY_CD | County code established by numbering an alphabetized list of California’s | County
LOC_CD | Number assigned to each sampling site. When combined with the county_cd, provides a unique code for each sampling site. | Station
SAMP_DATE | samp_date Date of sampling. | SampleDate
EXTRAC_DATE | extrac_date Date of sample extraction. | ExtractDate
ANLY_DATE | anly_date Date of analysis. | AnalysisDate
AGENCY_CD | Code assigned to each agency or other organization conducting and reporting surface water monitoring data. | Agency
CHEM_CD | DPR code for pesticide active ingredients and breakdown products. | AnaltyeName
CONC | Concentration of the analyte in ug/L (parts per billion). Non-detects are reported as zero. Concentrations below the limit of quantitation are reported in the database as zero. See ‘trace’. | Result
LOQ | Limit of quantitation reported for the analytical method in ug/L (parts per billion). | RL
COLL_METH_CD | Code assigned for each sample collection method (e.g. grab). | CollectionMethod
ANLY_METH_CD | Code assigned for each method of analysis (e.g. GC/MS). | AnalyticalMethod
SAMPLER_CD | Code assigned for the type of sampler used to collect sample (e.g. composite autosampler). | CollectionDevice
SAMP_TYPE_CD | Code assigned for each type of sample (e.g., filtered or whole water). | SampleType
STORM_FLAG | “Y” indicates sample was taken during a storm event to determine pesticide loading in runoff water. | SampleComments
LAB_CD | Code assigned to each analytical laboratory. | AnalyticalAgency
RMK_FLAG | Indicates information in remarks field. “*” = other; “E” = estimated. | CompCode
REMARKS | Supplemental information pertaining to a sample (e.g., concentration of 0.03 ppb was reported below the loq of 0.05 ppb). | LabComments
SAMP_TIME | Time of day for sample collection | SampleTime
TRACE_FLAG | Indicates a trace detection (analyte was detected, but at concentration too low for accurate quantification). | ResQualCode
SAMP_ID2 | Original ID. For DPR samples, samp_id2 is the study code followed by the field-assigned sample number. | SampleID
MDL | Method detection limit reported for the analytical method in ug/L (parts per billion). | MDL
RECORD_ID | Description not provided.
Study_description | Description not provided. | ProjectDescription
Source | Description not provided. All records noted as "DPR".
Weblink | Description not provided. | ProjectURL

## Sediment
SURF Field | SURF Description | CEDEN Field
STUDY_CD | Number assigned to a monitoring study for database tracking purposes. | Project
COUNTY_CD | County code established by numbering an alphabetized list of California’s | County
LOC_CD | Number assigned to each sampling site. When combined with the county_cd, provides a unique code for each sampling site. | Station
SAMP_DATE | samp_date Date of sampling. | SampleDate
EXTRAC_DATE | extrac_date Date of sample extraction. | ExtractDate
ANLY_DATE | anly_date Date of analysis. | AnalysisDate
AGENCY_CD | Code assigned to each agency or other organization conducting and reporting surface water monitoring data. | Agency
CHEM_CD | DPR code for pesticide active ingredients and breakdown products. | AnaltyeName
CONC | Concentration of the analyte in ug/L (parts per billion). Non-detects are reported as zero. Concentrations below the limit of quantitation are reported in the database as zero. See ‘trace’. | Result
LOQ | Limit of quantitation reported for the analytical method in ug/L (parts per billion). | RL
COLL_METH_CD | Code assigned for each sample collection method (e.g. grab). | CollectionMethod
ANLY_METH_CD | Code assigned for each method of analysis (e.g. GC/MS). | AnalyticalMethod
SAMPLER_CD | Code assigned for the type of sampler used to collect sample (e.g. composite autosampler). | CollectionDevice
SAMP_TYPE_CD | Code assigned for each type of sample (e.g., filtered or whole water). | SampleType
STORM_FLAG | “Y” indicates sample was taken during a storm event to determine pesticide loading in runoff water. | SampleComments
LAB_CD | Code assigned to each analytical laboratory. | AnalyticalAgency
RMK_FLAG | Indicates information in remarks field. “*” = other; “E” = estimated. | CompCode
REMARKS | Supplemental information pertaining to a sample (e.g., concentration of 0.03 ppb was reported below the loq of 0.05 ppb). | LabComments
SAMP_TIME | Time of day for sample collection | SampleTime
TRACE_FLAG | Indicates a trace detection (analyte was detected, but at concentration too low for accurate quantification). | ResQualCode
SAMP_ID2 | Original ID. For DPR samples, samp_id2 is the study code followed by the field-assigned sample number. | SampleID
TOC_PERC | Percent total organic carbon.
MOISTURE_PERC | Percent moisture.
MDL | Method detection limit reported for the analytical method in ug/L (parts per billion). | MDL
RECORD_ID | Description not provided.
Study_description | Description not provided. | ProjectDescription
Source | Description not provided. All records noted as "DPR".
Weblink | Description not provided. | ProjectURL